## Bill of Materials-TB_BOM
Line # | Name | Description | Designator | Revision ID | Revision State | Revision Status | Quantity | Manufacturer 1 | Manufacturer Part Number 1 | Manufacturer Lifecycle 1 | Supplier 1 | Supplier Part Number 1 | Supplier Unit Price 1 | Supplier Subtotal 1
| D_CAP-40 | Boite Labo 0603: Ceramic Cap, 10nF, 5%, 50V, CAP_0603H0.8 | C1, C3, C5, C8 | CMP-066-000039-1 | New From Design | Up to date | 4 | Murata | GRM1885C1H103JA01D | Volume Production | Mouser | 81-GRM1885C1H103JA1D | 0.13 | 0.52
| D_CAP-52 | Boite Labo 0603: Ceramic Cap, 100nF, 10%, 50V, CAP_0603H0.8 | C2, C4, C6, C7 | CMP-066-000051-1 | New From Design | Up to date | 4 | Murata | GCM188L81H104KA57D | Volume Production | Digikey | 490-6049-1-ND | 0.12781 | 0.51124
| D_CAP-64 | Boite Labo 0603: Ceramic Cap, 1uF, 10%, 50V, CAP_0603H0.8 | C9 | CMP-066-000063-1 | New From Design | Up to date | 1 | Murata | GRM188R61H105KAALD | End of Life
| Coil |  | Coil1, Coil2, Coil3, Coil4 |  | Not managed |  | 4
| KS_EELP41.22-P1R2-58-A8J8-020- | Standard LEDs - SMD 0603 (1608 metric) | D1 |  | Not managed |  | 1
| LPC865M301JBD64 |  | IC1 |  | Not managed |  | 1
| FTSH-105-01-L-DV-K-A |  | J1 |  | Not managed |  | 1
| BananaConnector |  | P1, P2, P3, P4 |  | Not managed |  | 4
| R-10KR-63mW-1%-0603 | Resistor 10 Kohm 63mW 1% 0603 | R1, R2 | CMP-003-0498-1 | Released | Up to date | 2
| R-150R-63mW-1%-0603 | Resistor 150 ohm 63mW 1% 0603 | R3 | CMP-003-0154-1 | Released | Up to date | 1
| R-1KR-63mW-5%-0603 | Resistor 1 Kohm 63mW 5% 0603 | R4 | CMP-003-0419-1 | Released | Up to date | 1
| R-100R-63mW-5%-0603 | Resistor 100 ohm 63mW 5% 0603 | R5 | CMP-003-0496-1 | Released | Up to date | 1
| 4-1437565-1 | SWITCH TACTILE SPST-NO 0.05A 24V | SW1 | CMP-03407-000003-1 | New From Design | Up to date | 1 | TE Connectivity | 4-1437565-1 | Volume Production | Digikey | 450-1129-ND | 0.27 | 0.27
| DRV8212DSG |  | U1, U2, U3, U4, U5, U6, U7, U8, U9, U10, U11, U12, U13, U14, U15, U16, U17, U18, U19, U20, U21, U22, U23, U24 |  | Not managed |  | 24
| ST1L05APU33R | DFN6 (3x3 mm) Input -0.3 to 7V and output 3.3V at max 1.3A | U25 |  | Not managed |  | 1
| SLW-116641-5A-S-D | 11.6 x 6 x 4.1 mm, 5 mm Raised Slide Actuator, Through Hole, Slide Switch | X1 |  | Not managed |  | 1